## sheet1
LCSC Part Number | Manufacture Part Number | Manufacturer | Package | Customer # | Description | RoHS | Order Qty. | Min\Mult Order Qty. | Unit Price | Order Price | Product Link
C16581 | TP4056-42-ESOP8 | TOPPOWER(Nanjing Extension Microelectronics) | ESOP-8 | U2 | ESOP-8 PMIC - Battery Management RoHS | yes | 5 | 1 | 0.18492 | 0.92 | lcsc.com/product-detail/PMIC-Battery-Management_TOPPOWER-Nanjing-Extension-Microelectronics-TP4056-42-ESOP8_C16581.html
C25585 | 0603WAJ0102T5E | UNI-ROYAL(Uniroyal Elec) | 0603 | R1,R3,R4 | 1K ±5% 1/10W ±100ppm/°C 0603 Chip Resistor - Surface Mount RoHS | yes | 100 | 100 | 0.000822 | 0.08 | lcsc.com/product-detail/Chip-Resistor-Surface-Mount_UNI-ROYAL-Uniroyal-Elec-0603WAJ0102T5E_C25585.html
C342632 | C4532X7R1C226MT000N | TDK | 1812 | C1,C2 | 22uF ±20% 16V X7R 1812 Multilayer Ceramic Capacitors MLCC - SMD/SMT RoHS | yes | 10 | 1 | 0.31 | 3.1 | lcsc.com/product-detail/Multilayer-Ceramic-Capacitors-MLCC-SMD-SMT_TDK-C4532X7R1C226MT000N_C342632.html
C466779 | C0603X5R106M6R3NT | SANYEAR | 0603 | C3 | 10uF ±20% 6.3V X5R 0603 Multilayer Ceramic Capacitors MLCC - SMD/SMT RoHS | yes | 50 | 50 | 0.008916 | 0.45 | lcsc.com/product-detail/Multilayer-Ceramic-Capacitors-MLCC-SMD-SMT_SANYEAR-C0603X5R106M6R3NT_C466779.html
C72044 | 19-217/R6C-AL1M2VY/3T | Everlight Elec | 0603 | LEDR | Red 617.5~633.5nm 0603 Light Emitting Diodes (LED) RoHS | yes | 20 | 20 | 0.017567 | 0.35 | lcsc.com/product-detail/Light-Emitting-Diodes-LED_Everlight-Elec-19-217-R6C-AL1M2VY-3T_C72044.html
C72043 | 19-217/GHC-YR1S2/3T | Everlight Elec | 0603 | LEDG | Green 520~535nm 0603 Light Emitting Diodes (LED) RoHS | yes | 10 | 10 | 0.036834 | 0.37 | lcsc.com/product-detail/Light-Emitting-Diodes-LED_Everlight-Elec-19-217-GHC-YR1S2-3T_C72043.html
C10418 | C10418 | Jing Extension of the Electronic Co. | SMD | USB1 | USB - Micro B Female USB 2 5 SMD USB Connectors RoHS | yes | 5 | 5 | 0.063003 | 0.32 | lcsc.com/product-detail/USB-Connectors_Jing-Extension-of-the-Electronic-Co-C10418_C10418.html
C26006 | 0603WAJ0752T5E | UNI-ROYAL(Uniroyal Elec) | 0603 | R2 | 7.5K ±5% 1/10W ±100ppm/°C 0603 Chip Resistor - Surface Mount RoHS | yes | 100 | 100 | 0.000967 | 0.1 | lcsc.com/product-detail/Chip-Resistor-Surface-Mount_UNI-ROYAL-Uniroyal-Elec-0603WAJ0752T5E_C26006.html
C384268 | WR06X202 JTL | Walsin Tech Corp | 0603 | R5,R7 | 2K ±5% 1/10W ±100ppm/°C 0603 Chip Resistor - Surface Mount RoHS | yes | 100 | 100 | 0.001828 | 0.18 | lcsc.com/product-detail/Chip-Resistor-Surface-Mount_Walsin-Tech-Corp-WR06X202-JTL_C384268.html
C25201 | 0603WAJ0101T5E | UNI-ROYAL(Uniroyal Elec) | 0603 | R6 | 100 ±5% 1/10W ±100ppm/°C 0603 Chip Resistor - Surface Mount RoHS | yes | 100 | 100 | 0.000902 | 0.09 | lcsc.com/product-detail/Chip-Resistor-Surface-Mount_UNI-ROYAL-Uniroyal-Elec-0603WAJ0101T5E_C25201.html
C282519 | TCC0603X7R104K500CT | CCTC | 0603 | C4 | 100nF ±10% 50V X7R 0603 Multilayer Ceramic Capacitors MLCC - SMD/SMT RoHS | yes | 50 | 50 | 0.003283 | 0.16 | lcsc.com/product-detail/Multilayer-Ceramic-Capacitors-MLCC-SMD-SMT_CCTC-TCC0603X7R104K500CT_C282519.html
C32254 | FS8205 | Fortune Semicon | SOT-23-6 | Q1 | 2 N Channel(Double) 20V 6A 1.2V @ 250uA 28mΩ @ 4A,4.5V 1W SOT-23-6 MOSFET RoHS | yes | 5 | 1 | 0.1687 | 0.84 | lcsc.com/product-detail/MOSFET_Fortune-Semicon-FS8205_C32254.html
C8678 | SS34 | MDD(Microdiode Electronics) | SMA(DO-214AC) | D1 | 40V 3A 550mV @ 3A SMA(DO-214AC) Schottky Barrier Diodes (SBD) RoHS | yes | 20 | 20 | 0.028517 | 0.57 | lcsc.com/product-detail/Schottky-Barrier-Diodes-SBD_MDD-Microdiode-Electronics-SS34_C8678.html
C84817 | MT3608 | XI'AN Aerosemi Tech | SOT-23-6 | U4 | Step-Up Positive Adjustable 1 1.2MHz SOT-23-6 DC-DC Converters RoHS | yes | 5 | 5 | 0.082957 | 0.41 | lcsc.com/product-detail/DC-DC-Converters_XI-AN-Aerosemi-Tech-MT3608_C84817.html
C27442 | SMRH74-220MT | SXN(Shun Xiang Nuo Elec) | SMD | L2 | 22uH ±20% SMD Power Inductors RoHS | yes | 5 | 1 | 0.17318 | 0.87 | lcsc.com/product-detail/Power-Inductors_SXN-Shun-Xiang-Nuo-Elec-SMRH74-220MT_C27442.html
C82736 | FS312F-G | Fortune Semicon | SOT-23-6 | U1 | SOT-23-6 Battery Protection ICs RoHS | yes | 5 | 5 | 0.11518 | 0.58 | lcsc.com/product-detail/Battery-Protection-ICs_Fortune-Semicon-FS312F-G_C82736.html